## Sheet1
AMINE SOLUTION ANALYSIS VALIDATION TOOL | [9 empty] | 1 | MEA | 61.083 | 105.092 | Use Measured
Optimized Gas Treating, Inc. | [9 empty] | 2 | DEA | 105.136 | 149.145 | Calculated
ProTreat ™ | [9 empty] | 3 | MDEA | 119.16 | 0
For information on how to use this calculator, visit: |  |  | http://www.ogtrt.com/contactor.cfm |  |  |  | and read Vol_2 Issue_2 |  |  | 4 | DGA | 105.136 | 149.145
Company | Big Oil | [6 empty] | Sample Date | 2010-09-14 | 5 | DIPA | 133.19 | 177.199
Site | Gulf Coast | [6 empty] | Lab | In-house | 6 | Piperazine | 86.137 | 130.146
Unit | TGU #2
Parameter | Mole Weight | Analysis | Weight Fraction | Mole Fraction | Ion Charge | Mole Fr. Charge | Notes
Amine | MDEA | wt%
Free Amine | 119.16 | 42.8 | 0.428 | 0.10272 |  |  | Also called Regenerable Free Base (RFB) and alkalinity
Bound (AmineH+) | 120.168 | 0.6 | 0.006 | 0.0014279 | 1 | 0.0014279 | Titrated or backcalculated from Total - Free
Total |  | 43.4 | 0.434 | 0.10415 |  |  | Compare this figure to a GC or IC reading
Strong Base Cations |  | ppmw
Sodium (Na+) | 22.99 | 243 | 0.000243 | 0.00030229 | 1 | 0.00030229
Potassium (K+) | 39.098 | 0 | 0 | 0 | 1 | 0
Total Cations | 22.99 | 243 | 0.000243 | 0.00030229 |  | 0.00030229 | <2,000 ppmw (primary) and < 1,000 ppmw (TGU)
Strong Acid Anions |  | ppmw
Formate (HCOO−) | 45.017 | 1561 | 0.001561 | 0.00099169 | -1 | -0.00099169
Acetate (CH3COO−) | 59.044 | 409 | 0.000409 | 0.00019811 | -1 | -0.00019811
Glycolate (C2H3O3−) | 75.0442 | 0 | 0 | 0 | -1 | 0
Propionate (C2H5COO−) | 74.078 | 0 | 0 | 0 | -1 | 0
Butyrate (C3H7COO−) | 87.0988 | 0 | 0 | 0 | -1 | 0
Oxalate (C2O4=) | 88.019 | 9 | 9e-06 | 2.9243e-06 | -2 | -5.8485e-06
Lactate (C3H5O3-) | 89.071 | 0 | 0 | 0 | -1 | 0
Phosphate (PO4−3) | 98.004 | 0 | 0 | 0 | -3 | 0
Chloride (Cl−) | 35.453 | 133 | 0.000133 | 0.00010729 | -1 | -0.00010729 | Limits for stainless may be needed if H2S isn't processed
Sulfate (SO4=) | 96.061 | 19 | 1.9e-05 | 5.6566e-06 | -2 | -1.1313e-05
Sulfite (SO3−) | 80.0622 | 0 | 0 | 0 | -1 | 0
Thiosulfate (S2O3=) | 112.127 | 129 | 0.000129 | 3.2903e-05 | -2 | -6.5805e-05
Thiocyanate (SCN−) | 58.083 | 79 | 7.9e-05 | 3.8898e-05 | -1 | -3.8898e-05
Total Anions | 48.5623 | 2339 | 0.002339 | 0.0013775 |  | -0.0014189 | < 8,000 - 10,000 ppmw for reasonable corrosion rates
Acid Gases |  | wt%
H2S (measured) | 34.08 | 0.049 | 0.00049 | 0.00041119 | -1 | -0.00041119
CO2 (measured) | 44.0098 | 0 | 0 | 0 | -1 | 0
Total acid gas (measured) | 34.08 | 0.049 | 0.00049 | 0.00041119 | -1 | -0.00041119
Total acid gas as HS- (charge balance) | 33.065 | 0.03599 | 0.0003599 | 0.00031129 | -1 | -0.00031129
Degradation Products |  | wt%
Bicine | 163.174 | 0 | 0 | 0 | 0 | 0
Product 2 | 0 | 0 | 0 | 0 | 0 | 0
Product 3 | 0 | 0 | 0 | 0 | 0 | 0
Product 4 | 0 | 0 | 0 | 0 | 0 | 0
Product 4 | 0 | 0 | 0 | 0 | 0 | 0
Product 5 | 0 | 0 | 0 | 0 | 0 | 0
Water (H2O) |  | wt% |  |  |  |  | Water Option
Measured water content | 18.015 | 55 | 0.55 | 0.87313 |  |  | Calculated
Water content by balance (H2O) | 18.015 | 56.3058 | 0.56306 | 0.89386 |  |  | Acid Gas Option
Total | 28.599 | 100 | 1 | 1 |  | -3.7622e-09 | Calculated
Other Calculations | Calculation status |  | Converged
Total gmoles per g solution | 0.034966
Charge balanced total acid gas loading | 0.0029888 | mol/mol amine
Measured Acid Gas Loadings | mol/mol free amine | mol/mol total amine
H2S | 0.004003 | 0.0039481
CO2 | 0 | 0
Total | 0.004003 | 0.0039481
Charge balanced Total | 0.0030304 | 0.0029888 |  | For a "perfect" analysis, these should be in agreement
Residue (= 100 - Free Amine - Water) | 2.2 | %wt of solution
Solvent recovery | 98.7072 | %wt
Percent of amine bound with HSS | 1.0722
Percent HSS anions neutralized | 21.3035 | avoid overneutralization (>100%) for performance reasons, analytical interferences, and solids precipitation risks
Heat stable amine salts (HSAS) | 0.46532 | %wt of solution expressed as amine (can also be measured by titration)
Solve
Note on F37: Nate Hatcher: Currently, the charge is only valid for MDEA and tertiary amine dominant systems without significant concentrations of carbamates.
Note on D39: Nate Hatcher: This value is iterated upon to close the solution charge balance if the {Solve} button below is clicked.